## Budget
PROJECT COMPONENT LIST |  | PROJECT BUDGET
Category | Component & Purpose | Component & Purpose | Qty | Unit Price (৳) | Total (৳)
Microcontroller & Core Modules | ESP32 Camera Module ➤ Main microcontroller with built-in Wi-Fi/Bluetooth and camera; handles processing, IoT communication, and image capture | ESP32 Camera Module | 1 | 995 | 995
| Arduino ➤ Secondary microcontroller for motor control logic, sensor interfacing, and low-level hardware management | Arduino | 1 | 960 | 960
| L298N Motor Driver Shield ➤ Dual H-bridge motor driver; controls direction and speed of DC motors on the robot chassis | L298N Motor Driver Shield | 1 | 220 | 220
| 4WD Smart Robot Chassis Kit ➤ Mechanical frame with 4 wheels and DC motors; provides mobility platform for the fire-fighting robot | 4WD Smart Robot Chassis Kit | 1 | 900 | 900
Sensors | Flame Sensor Module ➤ Detects infrared radiation emitted by fire/flame; triggers alarm and navigation response when fire is detected | Flame Sensor Module | 3 | 55 | 165
| IR Sensor ➤ Infrared proximity/line sensor; used for obstacle detection or line-following navigation | IR Sensor | 2 | 45 | 90
Actuators / Alerts | Buzzer ➤ Emits an audible alarm when fire or hazard is detected; provides real-time audio alert | Buzzer | 1 | 20 | 20
Power System | Li-ion Battery 3000mAh ➤ Rechargeable lithium-ion cell; primary power source for the robot and onboard electronics | Li-ion Battery 3000mAh | 3 | 100 | 300
| 18650 Battery Holder ➤ Securely houses the 18650 Li-ion cells and provides electrical connections to the circuit | 18650 Battery Holder | 1 | 59 | 59
| 18650 Battery Charger (AC) ➤ AC-powered charger for safely recharging 18650 Li-ion battery cells | 18650 Battery Charger (AC) | 1 | 156 | 156
Prototyping & Connections | Jumper Wires (pack of 20) ➤ Male-to-male/female wires for making temporary connections between components on breadboard/PCB | Jumper Wires (pack of 20) | 20 | 3.5 | 70
| MB Programmer ➤ Microcontroller programmer/flasher; used to upload firmware to the ESP32 or Arduino | MB Programmer | 1 | 385 | 385
| USB to TTL Adapter ➤ Converts USB signals to TTL serial; enables PC-to-microcontroller serial communication and programming | USB to TTL Adapter | 1 | 100 | 100
| USB to TTL Cable ➤ Serial communication cable for connecting and programming microcontrollers directly from a PC | USB to TTL Cable | 1 | 320 | 320
|  | GRAND TOTAL |  |  | 4740

## Sheet1
Component & Purpose | Qty | Unit Price (৳) | Total (৳)
ESP32 Camera Module | 1 | 995 | 995
Arduino | 1 | 960 | 960
L298N Motor Driver Shield | 1 | 220 | 220
4WD Smart Robot Chassis Kit | 1 | 900 | 900
Flame Sensor Module | 3 | 55 | 165
IR Sensor | 2 | 45 | 90
Buzzer | 1 | 20 | 20
Li-ion Battery 3000mAh | 3 | 100 | 300
18650 Battery Holder | 1 | 59 | 59
18650 Battery Charger (AC) | 1 | 156 | 156
Jumper Wires (pack of 20) | 20 | 3.5 | 70
MB Programmer | 1 | 385 | 385
USB to TTL Adapter | 1 | 100 | 100
USB to TTL Cable | 1 | 320 | 320
GRAND TOTAL |  |  | 4740